## Audio_Player_V1.1
Comment | Description | Designator | Footprint | LibRef | Quantity
Battery | Multicell Battery | BT1 | BAT-2 | Battery | 1
1uF | Cap SMD | C1, C4, C21, C22 | Cap 0603 | Cap | 4
10uF | Cap SMD | C2, C3, C7, C14, C18, C27, C28, C31, C37, C47, C48 | Cap 0603 | Cap | 11
220nF | Cap SMD | C5 | Cap 0603 | Cap | 1
100nF | Cap SMD | C8, C9, C10, C11, C12, C13, C19, C20, C23, C24, C25, C26, C29, C30, C34, C38, C39, C40, C41, C42, C43, C44, C45, C46 | Cap 0603 | Cap | 24
2.2uF | Cap SMD | C15 | Cap 0603 | Cap | 1
12pF | Cap SMD | C16, C17 | Cap 0603 | Cap | 2
100uF-10V | Cap SMD | C32, C33 | Cap 1210 | Cap | 2
220pF | Cap SMD | C35, C36 | Cap 0603 | Cap | 2
Jack Audio 4 PJ-342-4.5H | Jack Audio 3.5 4 pole CTIA use for: Samsung, Apple, Sony | J1 | PJ-342 | Jack Audio 4 PJ-342-4.5H | 1
Jump 1mm | Jump 1mm | JP1 | Jump 1mm | Jump | 1
2R2uH | L- SMD | L1 | Inductor 0520 | Inductor | 1
LED | LED | LD1 | LED | LED | 1
Header 2x2 | Header 2x2 | P1, P2, P3, P4 | Header 2mm 2x2 | Header 2x2 | 4
10k | Res SMD | R1 | Res 0603 | Res | 1
1k1-1% | Res SMD | R2 | Res 0603 | Res | 1
1k3-1% | Res SMD | R3 | Res 0603 | Res | 1
47k-1% | Res SMD | R4 | Res 0603 | Res | 1
1k5-1% | Res SMD | R5, R6, R36 | Res 0603 | Res | 3
1k-1% | Res SMD | R7, R8, R37 | Res 0603 | Res | 3
10R-1% | Res SMD | R9, R10, R18, R19, R20, R21 | Res 0603 | Res | 6
10k-1% | Res SMD | R11, R12, R13, R14, R15, R16, R17, R24, R25, R26, R27, R29, R30 | Res 0603 | Res | 13
33k-1% | Res SMD | R22 | Res 0603 | Res | 1
0R-1% | Res SMD | R23 | Res 0603 | Res | 1
200k-1% | Res SMD | R28 | Res 0603 | Res | 1
330R-1% | Res SMD | R31, R32, R33, R34, R35 | Res 0603 | Res | 5
0.05R-1% | Res SMD | R38 | Res 2512 | Res | 1
100R-1% | Res SMD | R39 | Res 0603 | Res | 1
Switch | MSK-38 Slide switch 3 pin | SW1 | Slide switch MSK-38 | SW 3 | 1
Switch 5 ways | Switch 5 ways: left, right, up, down, centre | SW2 | Switch 5 ways | Switch 5 ways | 1
TP | TP | TP1, TP2, TP3, TP4, TP5, TP6 | TP | TP | 6
BQ24073 | Li-Ion Battery Charger | U1 | QFN-16 | BQ24073 | 1
STC3100IQT | Battery monitor IC with Coulomb counter/gas gauge | U2 | DFN-8 3x3 | STC3100 | 1
STM32F411CEU6 | UFQFPN48 Arm® Cortex®-M4 32b MCU+FPU, 125 DMIPS, 512KB Flash, 128KB RAM, USB OTG FS, 11 TIMs, 1 ADC, 13 comm. interfaces | U3 | UFQFPN-48 | STM32F411CEU6 | 1
MicroSD | MicroSD Push-Push A | U4 | MicroSD A | MicroSD-A | 1
WM8960 | Stereo CODEC with 1W Stereo Class D Speaker Drivers and Headphone Drivers for Portable Audio Applications | U5 | QFN-32 5X5 | WM8960 | 1
TPS63001 | TPS6300x High-Efficient Single Inductor Buck-Boost Converter With 1.8-A Switches | U6 | VSON-10 3x3 | TPS63001 | 1
W25Qxx | Flash Memory SPI Interface | U7 | WSON 6x5 | W25Qxx | 1
SX1509B | SX1509B 16-channel I2C GPIO with LED Driver and Keypad Engine | U8 | QFN-28 4x4 | SX1509B | 1
USB type C | USB type C 16 Pins | USB1 | USB Type C | USB type C | 1
25Mhz | Xtal 4 pins SMD | XT1 | Crystal 3225 | XT4 | 1
OSC 24MHz | Xtal - OSC | XT2 | Crystal 3225 | XTAL- 4 Pins | 1